## Sheet1
used items | thickness of first plate (mm) | thickness of second plate (mm) | diameter of bolt (mm) | pitch of bolt (mm) | maximum force on bolt (N) | residual force in joint(N) | safety factor
washer | 25 | 20 | 12 | 1.25 | 11785.8 | 5000 | 2
outputs
bolt_stifness (N/mm) | joint stifness (N/mm) | f_initial (N) | maximum force (N) | bolt length (mm) | max shear stress (MPA) | min yield stress(N) | the selected grade
581861.3685 | 5144719.0808 | 11096.3144 | 11785.8 | 70 | 67.1799 | 268.7196 | 4.8